## WI western Yuha Route
Evaporation Losses from Canal
Canal width | 30 | ft
Canal apex elevation | 307 | ft
Canal depth | 12 | ft
Canal exposed length | 150 | miles
Canal exposed length | 792000 | ft
Canal capacity | 54000 | AF
Avg Annual Precipitation Inflow Rate | 7.5 | AF/yr
Avg Annual Evaporation Rate | 68 | in/yr
Net Avg Annual Canal Balance | -25492.5 | AF/yr
Avg Daily Flow Rate | -78.4385 | AF/day
constant | 325851 | gal/AF
Flow Rate (gpm) | -17749.48 | gpm
constant | 1233.489 | cu-m/AF
Flow Rate | -1.1198 | cu-m/s
Sea Water Density | 1020 | kg/cu-m
Acceleration of gravity | 9.8066 | m/sq-s
Head Pressure | 307 | ft
Head Pressure | 93.5736 | m
Archimedes Screw Turbine Efficiency | 85%
Power from Water | -890930.274 | Watts
Peak Flow Rate | -1.1198 | cu-m/s
Hours per day | 24 | hr
Daily Flow Rate | -78.4385 | AF/day
System Availability | 0.95
Power Sales Rate | 0.1 | $/kWh
Revenue loss while evaporating | -89.093 | $/hr
Annual Hydro Power Evaporation Loss | -741432.174 | $/yr
Pump Up Calculation
Daily Seawater Pump Up Rate | 2800 | AF/day
Seawater Salinity Sea of Cortez | 37000 | ppm TDS
Annual Seawater Pump Up Rate | 910000 | AF/yr
constant | 325851 | gal/AF
Pumping Hours per day | 24 | hr
Pump Up Flow Rate | 633599.1667 | gpm
constant | 1233.489 | cu-m/AF
Flow Rate | 39.9742 | cu-m/s
Seawater Density | 1020 | kg/cu-m
Acceleration of gravity | 9.8066 | m/sq-s
Pump Head | 307 | ft
Pump Head | 93.5736 | m
Archimedes Screw Pump Efficiency | 85% | %
Generator Efficiency | 92%
Gearbox Efficiency | 97%
Net Efficiency | 75.85%
Power to Lift Water | 49325928.3699 | Watts
Power to Lift Water | 49.3259 | MW
Pump Up Power Rate | 0.1 | $/kWh
Cost to Lift Water | 4932.5928 | $/hr
Annual Power Cost to Lift Seawater | 43209513.252 | $/yr
Energy Recovery Calculation
Drop for canal flow | 52.5 | ft
Annual Hydro Recovery Rate | 884507.5 | AF/yr
Avg Daily Hydro Recovery Rate | 2721.5615 | AF/day | 993369.9615
constant | 325853.3837 | gal/AF
Canal Flow Rate (gpm) | 615854.1918 | gpm
constant | 1233.489 | cu-m/AF
Flow Rate | 38.8544 | cu-m/s
Seawater Density | 1020 | kg/cu-m
Acceleration of gravity | 9.8066 | m/sq-s
Head Pressure | 493 | ft
Head Pressure | 150.2664 | m
Archimedes Screw Turbine Efficiency | 85%
Generator Efficiency | 92%
Gearbox Efficiency | 97%
Net Efficiency | 75.85%
Power from Water | 44299713.123 | Watts
Power from Water | 44.2997 | MW
Peak Flow Rate | 34.6736 | cu-m/s
Operating Hours per day | 24 | hr
Daily Flow Rate | 2428.7215 | AF/day
System Availability | 95%
Power Rate | 0.085 | $/kWh
Revenue while running | 3765.4756 | $/hr
Annual Hydro Recovery Revenue | 31336288.0718 | $/yr
Net Power Output | -5.0262 | MW
Cost and Revenue Calculation
Unit Cost of Turbine Generators | 2400 | $/kW
Capital Cost of Turbine Generators | 106319311.4953 | $
Life of Turbine Generators | 25 | yrs
O&M Cost of Turbine Generators | 100 | $/kW
Amortized Cost of Turbine Generators | 4252872.4598 | $/yr
Cost of Spillways | 1000 | $/kW
Capital Cost of Spillways | 44299713.123 | $
Life of Spillways | 50 | yrs
O&M Cost of Spillways | 3 | $/kW
Amortized Cost of Spillways | 885997.2625 | $/yr
Cost of Power Transmission | 1.69 | $/kW-month
Cost of Power Transmission | 0.0023472 | $/kWh
Annual Cost of Power Transmission | 898398.1821 | $/yr
Unit Cost of Pump Screws | 2400 | $/kW
Capital Cost of Pump Screws | 118382228.0878 | $
Life of Pump Screws | 25 | yrs
O&M Cost of Pump Screws | 100 | $/kW
Amortized Cost of Pump Screws | 4735389.1235 | $/yr
Unit Cost of Seawater Pump Motors | 1000 | $/kGPM
Capital Cost of Seawater Pump Motors | 615854.1918 | $
Life of Seawater Pump Motor | 15 | yrs
O&M Cost of Seawater Pump Motors | 100 | $/kGPM
Amortized Cost of Seawater Pump Motors | 41156.9461 | $/yr
Total Annual Cost | 10813813.974 | $/yr
Net Revenue | -23428471.3283 | $/yr
Total Capital Cost (pumps,turbines) | 269617106.8979

## WI eastern New River Route
Evaporation Losses from Canal
Canal width | 30 | ft
Canal apex elevation | 197 | ft
Canal depth | 12 | ft
Canal exposed length | 167 | miles
Canal exposed length | 881760 | ft
Canal capacity | 60120 | AF
Avg Annual Precipitation Inflow Rate | 7.5 | AF/yr
Avg Annual Evaporation Rate | 68 | in/yr
Net Avg Annual Canal Balance | -28382.5 | AF/yr
Avg Daily Flow Rate | -87.3308 | AF/day
constant | 325851 | gal/AF
Flow Rate (gpm) | -19761.6795 | gpm
constant | 1233.489 | cu-m/AF
Flow Rate | -1.2468 | cu-m/s
Sea Water Density | 1020 | kg/cu-m
Acceleration of gravity | 9.8066 | m/sq-s
Head Pressure | 197 | ft
Head Pressure | 60.0456 | m
Archimedes Screw Turbine Efficiency | 85%
Power from Water | -636516.6756 | Watts
Peak Flow Rate | -1.2468 | cu-m/s
Hours per day | 24 | hr
Daily Flow Rate | -87.3308 | AF/day
System Availability | 0.95
Power Sales Rate | 0.1 | $/kWh
Revenue loss while evaporating | -63.6517 | $/hr
Annual Hydro Power Evaporation Loss | -529709.1774 | $/yr
Pump Up Calculation
Daily Seawater Pump Up Rate | 2800 | AF/day
Seawater Salinity Sea of Cortez | 37000 | ppm TDS
Annual Seawater Pump Up Rate | 910000 | AF/yr
constant | 325851 | gal/AF
Pumping Hours per day | 24 | hr
Pump Up Flow Rate | 633599.1667 | gpm
constant | 1233.489 | cu-m/AF
Flow Rate | 39.9742 | cu-m/s
Seawater Density | 1020 | kg/cu-m
Acceleration of gravity | 9.8066 | m/sq-s
Pump Head | 197 | ft
Pump Head | 60.0456 | m
Archimedes Screw Pump Efficiency | 85% | %
Generator Efficiency | 92%
Gearbox Efficiency | 97%
Net Efficiency | 75.85%
Power to Lift Water | 31652142.9605 | Watts
Power to Lift Water | 31.6521 | MW
Pump Up Power Rate | 0.1 | $/kWh
Cost to Lift Water | 3165.2143 | $/hr
Annual Power Cost to Lift Seawater | 27727277.2334 | $/yr
Energy Recovery Calculation
Drop for canal flow | 66 | ft
Annual Hydro Recovery Rate | 881617.5 | AF/yr
Avg Daily Hydro Recovery Rate | 2712.6692 | AF/day | 990124.2692
constant | 325853.3837 | gal/AF
Canal Flow Rate (gpm) | 613841.9776 | gpm
constant | 1233.489 | cu-m/AF
Flow Rate | 38.7274 | cu-m/s
Seawater Density | 1020 | kg/cu-m
Acceleration of gravity | 9.8066 | m/sq-s
Head Pressure | 369.5 | ft
Head Pressure | 112.6236 | m
Archimedes Screw Turbine Efficiency | 85%
Generator Efficiency | 92%
Gearbox Efficiency | 97%
Net Efficiency | 75.85%
Power from Water | 33093836.717 | Watts
Power from Water | 33.0938 | MW
Peak Flow Rate | 34.5603 | cu-m/s
Operating Hours per day | 24 | hr
Daily Flow Rate | 2420.786 | AF/day
System Availability | 95%
Power Rate | 0.085 | $/kWh
Revenue while running | 2812.9761 | $/hr
Annual Hydro Recovery Revenue | 23409587.2785 | $/yr
Net Power Output | 1.4417 | MW
Cost and Revenue Calculation
Unit Cost of Turbine Generators | 2400 | $/kW
Capital Cost of Turbine Generators | 79425208.1207 | $
Life of Turbine Generators | 25 | yrs
O&M Cost of Turbine Generators | 100 | $/kW
Amortized Cost of Turbine Generators | 3177108.3248 | $/yr
Cost of Spillways | 1000 | $/kW
Capital Cost of Spillways | 33093836.717 | $
Life of Spillways | 50 | yrs
O&M Cost of Spillways | 3 | $/kW
Amortized Cost of Spillways | 661879.7343 | $/yr
Cost of Power Transmission | 1.69 | $/kW-month
Cost of Power Transmission | 0.0023472 | $/kWh
Annual Cost of Power Transmission | 671143.0086 | $/yr
Unit Cost of Pump Screws | 2400 | $/kW
Capital Cost of Pump Screws | 75965143.1052 | $
Life of Pump Screws | 25 | yrs
O&M Cost of Pump Screws | 100 | $/kW
Amortized Cost of Pump Screws | 3038705.7242 | $/yr
Unit Cost of Seawater Pump Motors | 1000 | $/kGPM
Capital Cost of Seawater Pump Motors | 613841.9776 | $
Life of Seawater Pump Motor | 15 | yrs
O&M Cost of Seawater Pump Motors | 100 | $/kGPM
Amortized Cost of Seawater Pump Motors | 41022.7985 | $/yr
Total Annual Cost | 7589859.5905 | $/yr
Net Revenue | -12437258.7228 | $/yr
Total Capital Cost (pumps,turbines) | 189098029.9204