## Full Budget
Salton Sea Water Importation Project
Engineers Opinion of Probable Costs - TEMPLATE
[8 empty] | Annualized Capital Cost calculation = |  | It is assumed that the provided cost of capital equations are appropriate for the purposes of this comparative study as the interest rate shown may be appropriate for a CA state infrastructure bond fund. We will leave this number at the rate shown and assume the rate is for comparative purposes.
Proposer: |  | Agess, Inc. |  |  | Prepared By: | Nathan White/Rob Simpson |  | Capital x (i x ( (i+1)n )
Project Name: |  | Tres Lagunas |  |  | Date Prepared: | 9/2/2021 - 10/11/2021 |  | Cost ( 1 + i )n -1
Importation Supply: |  | 500 to 700 thousand acre feet per year |  |  | 2018 Proposal ENR | (if applicable) |  | interest (i) = | 4%
Estimate: |  | Conceptual Level Cost-Analysis |  |  | 2021 Proposal ENR |  |  | Project or Facility life (n) =
Item | Tab |  |  |  | Total Costs |  | Est Facility Life | Annualized Capital Cost
No. | Color | Description | Qty | Units | $/Unit | Capital Cost |  |  | Notes/Source
Facility Capital Costs
Laguna Salada-Hard costs
Salton Sea-Hard Costs
Pipeline Hydroelectricity generation-Hard costs
1 |  | Treatment |  |  |  | 91277673.42 | 50 | 4248993.9943
1.1 |  | Desalination (process) |  | MGD |  | 0 |  |  | No Desalination required.
1.2 |  | South Salton Sea phytoremediation (See Phyto overview tab) |  | 150,000 + |  | 91277673.42 | 50 | 4248993.9943 | This portion of the buget will largely mitigate at total of about 500k acre feet of argicultural runoff per year.
2 |  | Pipelines and/or Canals |  | LF |  | 438961183.8 | 100 | 17913128.0051
Source to Salton Sea
2.1 |  | Deepen and widen existing Coyote Canal (Phase 1) |  | 226337 |  | 27739935 | 100 | 1132011.2685 | 38,727,920 cubic yards of Hydraulic Dredging @ less than $1 per cubic yard
2.2 |  | Install "check dam" to create a tidal energy "impoundment area" (Phase 2) |  | 4250 |  | 32736174 | 100 | 1335897.7898 | The Check Dam creates a "tidal Energy Impound" for the 12 meter Tidal range here and will power the circulation system.
2.3 |  | 40 PPT Return line from Salton Sea to NGC near San Felipe
2.3a |  | Laguna Salada directional flow sand bar (Task 33) |  | 247578 |  | 6932184 | 100 | 282888.5649 | 9,242,912 Cubic Yards of Hydraulic Dredging @ $1 per cubic yard
2.3b |  | Dredge Retern Canal from LS to Northern Baja Floodplain (Task 34) |  | 286233 |  | 40232700 | 100 | 1641816.0231 | 53,646,600 Cubic yards of Hydraulic Dredging @ $1 per cubic yard
2.3c |  | Dredge Flow control channel (if needed) (Task 35) |  |  |  | 5000000 | 100 | 204040.0002 | Quanties are "thin here" we need better topo and tidal flow data to provide good numbers.
2.3d |  | Dredge Pilot channel for large section reurn (task 36) |  | 128152 |  | 43443600 | 100 | 1772846.4304 | 51,017,120Cubic Yards of Hydraulic Dredging @ $1 per cubic Yard
2.3e |  | Install flow controll at Fish Camp road (Task 37) |  |  |  | 10000000 | 100 | 408080.0004 | Quanties are "thin here" we need better topo and tidal flow data to provide good numbers.
|  | Steel Pipeline from Laguna Salada (LS) to the Salton Sea |  | 207924 |  | 272876590.8 | 100 | 11135547.9277 | 8-10 feet in diameter depending on demand. 8 foot diameter is bid. This pipeline will generate power.
3 |  | Pump Stations |  | LS |  | 90000000 | 100 | 3672720.0034
3.1 |  | Pump Station at the Northern end of Laguna Salada |  | LS |  | 40000000 | 100 | 1632320.0015 | Based on previous bids | 966 CSF |  | ft (TDH)
3.2 |  | Brine line from Salton Sea - N/A |  | N/A |  | 0
3.3 |  | HydroGenation Station at the Southwestern end of the Salton Sea |  | SS | 1 | 50000000 | 100 | 2040400.0019 | 83,865,600 kwh of power per year.
3 |  | Intake Facility |  |  |  | 36800000 | 100 | 1501734.4014 | Define as appropriate, use units and add notes as you see fit
3.1 |  | Forebay and FIsh Screens (@ Northern LS) |  | LS |  | 18800000 | 100 | 767190.4007
|  | Fish Screans at Salt Sink Inlets |  |  |  | 18000000 | 100 | 734544.0007
4 |  | Discharge Facility |  |  |  | 12050250 | 100 | 491746.6025 | Define as appropriate, use units and add notes as you see fit
4.1 |  | DIscharge to the Northern Gulf of CA |  | LS |  | 0 |  |  | An ample discharge channel already exists
|  | Discharge Into Salton Sea (Post generation energy dissipation) |  |  |  | 12050250 | 100 | 491746.6025 | Rock, rip rap.
5 |  | Storage - Salton Sea - Salt Sink / Salinity separation barrier |  |  |  | 44084280 | 200 | 1764062.786
5.1 |  | Phase 1 - South Lake Demonstration |  |  |  | 15364300 | 100 | 626986.355 | 15,364,300 Cubic Yards of Salton Sea Silts and sands deposited into Salt sink Berm.
5.2 |  | Phase 2 - Salt Sink (Extension Through deep section) |  |  |  | 18819188 | 100 | 767973.4246 | 18,819,188 Cubic Yards of Salton Sea Silts and sands deposited into Salt sink Berm.
5.3 |  | Phase 3 - Salt Sink (Extension off of Western Shoreline) |  |  |  | 9900792 | 100 | 404031.5203 | 9,900,792 Cubic Yards of Salton Sea Silts and sands deposited into Salt sink Berm.
|  | Salton Sea Resulting Salinty | % | Total Salinity
|  | Southern Salton Sink | 35 | 350 | PPT
|  | West Shores | 13 | 45 | PPT
|  | Main Body - 1 | 8 | 24 | PPT |  |  |  | As existing salinity within the Salton Sea is moved counterclockwise around and into the Salt Sink, Salinity within the Salt sink will reach 350 PPT. It is only when salinity within the water column reaches 350 PPT that salt will precipitate out of the water column.
|  | Main Body - 2 | 8 | 14 | PPT
|  | Main Body - 3 | 8 | 10 | PPT |  |  |  | Salinity levels shown here are dependent on a combined flow from the New and Alamo rivers of 800,000 acre feet of 6 PPT water per year and 5-10 years of operation
|  | Main Body - 4 | 8 | 8 | PPT
|  | South Lake Demonstration | 20 | 6 | PPT
|  | Subtotal | 100
5.4 |  | Construction Storage |  |  |  | 600000
5.4a |  | Construction Storage Near Salton Sea |  |  |  | 200000
5.4b |  | Construction storage Near Laguna Salada |  |  |  | 200000
5.4c |  | Contruction Staorge near Pipeline |  |  |  | 200000
6 |  | Wells (See option 8.3a - 8.3c)
6.1 |  | Extraction Well |  | LS |  | 0
7 |  | Other Infrastructure |  |  |  | 90100000 | See Below | 5662890.071 | Sum of indevidual amitorizations
7.1a |  | Purchase 20 IMS 8012 Dredges for current and future use (In Mexico) |  | LS |  | 20000000 | 20 | 1471635.0066 | 24 IMS 8012 Dredges (about $850k each plus taxes and extras)
7.1b |  | Purchase or lease support craft and vehicles for in Mexico work |  |  |  | 8000000 | 20 | 588654.0026
7.2 |  | Re-Align HWY 5 and install a traffic rated trellis bridge |  |  |  | 29500000 | 100 | 1203836.0011
7.3a |  | Purchase 20 IMS 8012 Dredges for current and future use (In CA) |  | 20 | 1000000 | 20000000 | 20 | 1471635.0066 | 24 IMS 8012 Dredges (about $850k each plus taxes and extras)
7.4b |  | Purchase or lease support craft and vehicles for Salton Sea work |  |  |  | 8000000 | 20 | 588654.0026
7.4c |  | Purchase 20 IMS Booster pump and floating discharge System |  | 20 | 230000 | 4600000 | 20 | 338476.0515
Subtotal of Facility Costs for Seawater importation and input remediation | [5 empty] | 803873387.22
[6 empty] | 804073387.22 |  |  | Total check against hard cost sheets
8 |  | Costs NOT Included (Options/Non "Critical Path" infrastructure) |  |  | Option Cost | Copy or remove option cost into this column to include selected option |  |  | The primary task of importing 500k acre feet per year of Seawater can be accomplished without the tasks in section (8) being completed.
8 |  | Optional Costs subtotal |  |  |  | 82527194.65 | See Below | 2522435.503 | Sum of indevidual amitorizations
8.1 |  | North Lake Alternate
8.1a |  | Construct North Lake Sand Bars, Channels and islands |  |  | 6286000 | 6286000 | 100 | 256519.0882
8.1b |  | Build Raised Channels for Phytoremidiatiom |  | 150,000 yds^3 | $15/yrd ^3 | 2250000 | 50 | 104737.951
8.1c |  | Phytoremediation North Lake |  |  |  | 2443194.65 | 50 | 113731.2007
8.2 | Both | Waste to Energy Facilities |  |  | 50046000 |  | 50 | 0 | Converts plastic waste into Diesel fuel. This is sufficient to provide fuel for the whole job.
|  | Waste to Energy Facility Salton Sea |  |  | 25023000 | 25023000 | 50 | 1164825.6658 | Converts plastic waste into Diesel fuel. This is sufficient to provide fuel for the whole job.
|  | Waste to Energy Facility Laguna Salada |  |  | 25023000 | 25023000
8.3 |  | Develop local (Fresh) groundwater resources
8.3a |  | Water Well Field Development |  |  | 6078000 | 6078000 | 100 | 248031.0242 | This portion of the budget provides for a demonstration of this vast resource.
8.3b |  | Water Delivery and Infrastructure |  |  | 2524000 | 2524000 | 100 | 102999.3921
8.3c |  | Water data management System/Block Chain |  |  | 900000 | 900000 | 50 | 41895.1804
8.3d | any | Intigrated Sea water agriculture ( Mix Sea water with Fresh) |  |  | 30000000
8.4 |  | Increase Pipe Diameter (to 10 feet) and Flows of Pipeline to 750k+ |  |  | 94833703.2 |  | 100 | 0 | This will generate more power and increase Seawater availability for other projects.
8.5 |  | Desert Shores Science, Education, Demonstration Innovation Center |  |  | 6000000 | 6000000 | 100 | 244848.0002 | https://youtu.be/cbu-puMnVA4
8.6 |  | Laguna Salada Science, Education, Demonstration Innovation Center |  |  | 6000000 | 6000000 | 100 | 244848.0002 | https://youtu.be/cbu-puMnVA4
8.7 | any | Pumped Hydro Electric facility (PHES) |  |  | 1000000000 |  | 75 | 0 | Funded through private investment
Subtotal Facility Costs | [5 empty] | 886400581.87 |  | 36275976.9652
[6 empty] | 886400581.87 |  |  | Total check against hard cost sheets
Additional Facility Capital Costs | [8 empty] | These are example %s and notes, define as-appropriate and modify as you see fit
|  | Site Development Costs (Access roads and Docks) | @ | 5% |  | 44320029.0935 | 100 | 1808611.7489 | % of Subtotal Facility Costs
|  | Yard Piping | @ | 0.5% |  | 4432002.9093 | 50 | 206310.6238 | % of Subtotal Facility Costs
|  | Electrical, I&C, and Remote Control | @ | 3% |  | 26592017.4561 | 50 | 1237863.7429 | % of Subtotal Facility Costs
|  | Temp job trailers, power, toilets, fencing and security | @ | 1% |  | 8864005.8187 | 10 | 1092851.6479 | % of Subtotal Facility Costs
|  | Subtotal Additional Facility Costs |  |  |  | 84208055.2776 |  | 4345637.7636
|  |  |  | Facility Costs |  | 970608637.1476 |  | 40621614.7288 | These are example %s and notes, define as-appropriate and modify as you see fit
|  | Taxes | @ | 7.75% |  | 28714946.8497 |  | 1203203.0924 | apply taxes to | 40% | of the Facility Direct Costs (not. Incl Site Development)
|  | Mobilization/Bonds/Permits/right of way/land | @ | 1.5% |  | 14559129.5572 |  | 609324.2209 | % of Facility Direct Costs
|  | Engineering and Design | @ | 2% |  | 19412172.743 |  | 812432.2946 | % of Facility Direct Costs
|  | Special Studies | @ | 1.5% |  | 14559129.5572 |  | 609324.2209 | % of Facility Direct Costs
|  | Construction Management | @ | 3% |  | 29118259.1144 |  | 1218648.4419 | % of Facility Direct Costs
|  | Owner's Administration | @ | 3% |  | 29118259.1144 |  | 1218648.4419 | % of Facility Direct Costs
|  | Environmental/Permitting | @ | 2% |  | 19412172.743 |  | 812432.2946 | % of Facility Direct Costs
|  | Contractor Overhead & Profit | @ | 15% |  | 145591295.5721 |  | 6093242.2093 | % of Facility Direct Costs
|  | Estimate Contingency | @ | 10% |  | 97060863.7148 |  | 4062161.4729 | % of Facility Direct Costs
|  | Subtotal of Contractor Markups and Contingency |  |  |  | 397546228.9658
|  | Subtotal Facility Direct costs plus Contractor Markups and Contingency |  |  |  | 1368154866.1134 |  | 118529194.2217
Updated schedule. See Gantt chart on last tab below.
|  | Escalation to Midpoint of Construction | @ | 3% |  | 41044645.9834 |  | 3555875.8266 | assume | 2% | percent over | 4
[9 empty] | construction start = | 2023 | end = | 2027 | *example dates - to be revised by proponent
|  |  |  | Project Capital Cost Total |  | 1409199512.0968
|  |  |  | Annualized Capital Cost ($mil/year) |  |  |  | 122085070.0483
Annual Operations and Maintenance Costs
Item |  |  |  |  | Total Annual Costs
No. |  | Description | Qty | Units | $/Unit | Total
1 |  | Energy Costs |  |  |  |  | Define as appropriate, use units, %s and add notes as you see fit, lump sum (LS) is acceptable
1.1 |  | Energy - Treatment |  | KWh |  | 0 | e.g. Process Operation = |  |  | hours per day or per year
1.2 |  | Energy - Pumping |  | KWh |  | 0 | e.g. Pump Station Hp = |  |  | Total Motor HP required for duty pumps
1.3 |  | Energy - Other | @ | 0% |  | 0 | e.g. Assum % of above energy requirements
2 |  | Labor Costs |  |  |  |  | Define as appropriate, use units and add notes as you see fit, lump sum (LS) is acceptable
2.1 |  | Labor - Treatment Salton Sea Dock and Sea Patrol | 30 | staff | 50000 | 1500000 | full time staff at |  |  | average salary + benefits per year
2.2 |  | Labor - Pump and Generation Stations/ Maintenance of berm and PR | 80 | staff | 50000 | 4000000 | full time staff at |  |  | average salary + benefits per year
3 |  | Maintenance, Repair and Replacement |  |  |  |  | Define as appropriate, use units and add notes as you see fit, lump sum (LS) is acceptable
3.1 |  | Treatment Equipment PR Brem and plant maintenance | 20 | staff | 40000 | 800000
3.2 |  | Other Infrastructure
4 |  | Chemicals |  |  |  |  | Define as appropriate, use units and add notes as you see fit, lump sum (LS) is acceptable
5 |  | Contingency | @ | 10% |  | 630000 | e.g. % of above O&M costs
|  |  |  | Annual O&M Costs ($/year) |  | 6930000
Annual REVENUES
Item |  |  |  |  | Total Annual Reveue
No. |  | Description | Qty | Units | $/Unit | Total
1 |  | Hydropower | 83865600 | kwh | 0.09 | 7547904 | This amount is derived on the Power Generation tab below
2 |  | Geothermal |  |  |  |  | The Geothermal production facilities on both sides of the Border will benefit from greater ocean water availability
3 |  | Salt Sales |  |  |  | 48500000 | A privately owned 34,594 acre Salt production facility is currently planned on the shores of Laguna Salada
4 |  | Resource Recovery |  |  |  |  | Mining and Sea Water Mining will both become more Feasible
5 |  | Solar/Solar Ponds |  |  |  |  | Solar, Solar ponds and wind energy are ample in this region. Having Seawater present allows for multiple PHES opertunities.
6 |  | Wind |  |  |  |  | Solar, Solar ponds and wind energy are ample in this region. Having Seawater present allows for multiple PHES opertunities.
7 |  | Waste to energy Fuel production revenues | 3640000 | gallon | 2.5 | 9100000 | Future sales contract at wholesale rate. (The waste to energy project would save the larger project about $5 million per year.
8 |  | Freshwater Availability in the Colorado River Basin | 210000 | Acer Feet | 500 | 105000000 | These are likely all conservative numbers
8.1a |  | Flooded Laguna Salada (Contribution to Colorado River Flows) | 150000 | Acer Feet | 500 | 75000000 | The total of these volumes could range as high as 750,000 acer feet per year depending on the results of models and observed increases.
8.1b |  | Full Salton Sea (Contribution to Colorado River Flows) | 50000 | Acer Feet | 500 | 25000000 | The total of these volumes could range as high as 750,000 acer feet per year depending on the results of models and observed increases.
8.1c |  | Well water deliveries | 10000 | Acer Feet | 500 | 5000000 | The current budget limits the first round of wells to about 6 munisiple size wells @ 1,000 GPM each.
|  |  |  | Annual Revenue ($/year) |  | 175147904
Note on J95: Video Link

## PH. 1 Salton Sea-Hard Costs
Salton Sea Water Importation Project
Engineers Opinion of Probable Costs - TEMPLATE
Proposer: | Agess, Inc. |  |  | Prepared By: | Rob Simpson
Project Name: | Tres Lagunas |  |  | Date Prepared: | 2021-09-02
Importation Supply: | 500 to 700 thousand acre feet per year |  |  | 2018 Proposal ENR | (if applicable) | 4%
Estimate: | Conceptual Level Cost-Analysis |  |  | 2021 Proposal ENR
Item |  |  |  | Total Costs
No. | Description | Qty | Units | $/Unit | Capital Cost | Notes/Source
Facility Capital Costs
1 | Treatment (See 5.1 below) |  |  |  | 91277673.42
1.1 | Desalination (process) |  | MGD |  | 0 | None required.
1.2 | South Salton Sea phytoremediation (See Phyto overview tab) |  | 150,000 + |  | 91277673.42
1.3 | Building |  |  |  | 0
3 | Intake Facility |  |  |  | 18000000
3.1 | FIsh Screens along Western side of the Salt Sink |  | LS |  | 18000000
5 | Storage - Salton Sea - Salt Sink / Salinity seperation barrior |  |  |  | 44284280
5.11 | Phase 1 - South Lake Demonstration |  |  |  | 15364300
5.12 | Phase 2 - Salt Sink (Extention Through deep section) |  |  |  | 18819188
5.13 | Phase 3 - Salt Sink (Extention off of Western Shoreline) |  |  |  | 9900792
| Salton Sea Resulting Salinty | % | Total Salinity
| Southern Salton Sink | 35 | 350 | PPT |  | As existing salinity within the Salton Sea is moved counterclockwise around and into the Salt Sink, Salinity within the Salt sink will reach 350 PPT. It is only when salinity within the water column reaches 350 PPT that salt will precipitate out of the water column.
| West Shores | 13 | 45 | PPT
| Main Body - 1 | 8 | 24 | PPT |  | Salinity levels shown here are dependent on a combined flow from the New and Alamo rivers of 800,000 acre feet of 6 PPT water per year and 5-10 years of opperation
| Main Body - 2 | 8 | 14 | PPT
| Main Body - 3 | 8 | 10 | PPT
| Main Body - 4 | 8 | 8 | PPT
| South Lake Demonstration | 20 | 6 | PPT
| Subtotal | 100
5.4 | Construction Storage |  |  |  | 200000
5.4a | Construction Storage Near Salton Sea |  |  |  | 200000
7 | Other Infrastructure |  |  |  | 32600000 | Define as appropriate, use units and add notes as you see fit
7.4a | Purchase 20 IMS 8012 Dredges for current and future use (In CA) |  | LS |  | 20000000
7.4b | Purchase or lease support craft and vehicles for Salton Sea work |  |  |  | 8000000
7.4c | Purchase 20 IMS Booster pump and floating discharge System |  | 20 | 230000 | 4600000
| Sum of Critical Path Costs |  |  |  | 186361953.42
8 | Costs NOT Included (Options/Non "Critical Path" infrstructure) |  |  | Option Cost | Copy Option cost into this columb to include selected option | Define and large ticket items that are not included in cost estimate
8 | Optional Costs subtotal (For Salton Sea Region) |  |  |  | 51504194.65
8.1 | North Lake Alternate
8.1a | Construct North Lake Sand Bars, Channels and islands |  |  | 6286000 | 6286000 | The North Lake project is of great importance. Howevere, it is not a criticle path line item for the importation of sea water.
| Build Raised Channels for Phytoremidiatiom |  | 150,000 yds^3 | $15/yrd ^3 | 2250000
8.1b | Phytoremediation North Lake |  |  |  | 2443194.65
8.2 | Waste to Energy Facility |  |  | 25023000 | 25023000 | The project could be completed without any waste to energy facilities. The facilities will pay for themselves over the project.
8.3 | Develop local (Fresh) groundwater resources
8.3a | Water Well Field Development |  |  | 6078000 | 6078000
8.3b | Water Delivery and Infrastructure |  |  | 2524000 | 2524000
8.3c | Water data management System/Block Chain |  |  | 900000 | 900000 | 9502000 | Funds required to demostrate the sustainablity and productivity of what should be a vast resource.
8.3d | Intigrated Sea water agriculture ( Mix Sea water with Fresh) |  |  | 30000000
8.5 | Desert Shores Science, Education, Demonstration Innovation Center |  |  | 6000000 | 6000000
| Subtotal Facility Costs |  |  |  | 237666148.07 | 0 | 237666148.07
Additional Facility Capital Costs | [5 empty] | These are example %s and notes, define as-approriate and modify as you see fit
| Site Development Costs | @ | 5% |  | 11883307.4035 | % of Subtotal treatment, pump station, storage, facility and well costs (not incl. pipelines)
| Yard Piping | @ | 0.5% |  | 1188330.7404 | % of Subtotal treatment, pump station, storage, facility and well costs (not incl. pipelines)
| Electrical, I&C, and Remote Control | @ | 3% |  | 7129984.4421 | % of Subtotal treatment, pump station, storage, facility and well costs (not incl. pipelines)
| Temp job trailers, power, toilets, fencing and security | @ | 1% |  | 2376661.4807
| Subtotal Additional Facility Costs |  |  |  | 22578284.0667
|  |  | Facility Direct Costs |  | 260244432.1366

## PH,2 Laguna Salada-Hard Costs
Salton Sea Water Importation Project
Engineers Opinion of Probable Costs - TEMPLATE
Proposer: | Agess, Inc. |  |  | Prepared By: | Rob Simpson
Project Name: | Tres Lagunas |  |  | Date Prepared: | 2021-09-02
Importation Supply: | 500 to 700 thousand acre feet per year |  |  | 2018 Proposal ENR | (if applicable) | 4%
Estimate: | Conceptual Level Cost-Analysis |  |  | 2021 Proposal ENR
Item |  |  |  | Total Costs
No. | Description | Qty | Units | $/Unit | Capital Cost | Notes/Source
Facility Capital Costs
2 | Pipelines and/or Canals |  | LF |  | 166084593 | Mostly dredging canals.
Source to Salton Sea
2.1 | Deepen and widen existing Coyote Canal (Task 31) |  | 226337 |  | 27739935 | 36,986,580 cubic yards of Hydraulic Dredging @ less than $0.75 per cubic yard
2.2 | Install "check dam" to create a tidal energy "impoundment area" (Task 32 ) |  | 4250 |  | 32736174 | The Check Dam creates a "tidal Energy Impound" for the 12 meter Tidal range here and will power the circulation system.
2.3 | 40 PPT Return line from Salton Sea to NGC near San Felipe
2.3a | Laguna Salada directional flow sand bar (Task 33) |  | 247578 |  | 6932184 | 9,242,912 Cubic Yards of Hydraulic Dredging @ $0.751 per cubic yard
2.3b | Dredge Retern Canal from LS to Northern Baja Floodplain (Task 34) |  | 286233 |  | 40232700 | 53,646,600 Cubic yards of Hydraulic Dredging @ $0.75 per cubic yard
2.3c | Dredge Flow control channel (if needed) (Task 35) |  |  |  | 5000000
2.3d | Dredge Pilot channel for large section reurn (task 36) |  | 128152 |  | 43443600 | 57,924,800 Cubic Yards of Hydraulic Dredging @ $0.75 per cubic Yard
2.3e | Install flow controll at Fish Camp road (Task 37) |  |  |  | 10000000
5.4 | Storage (Some storage/stoclpiling of rock and dirt required) |  |  |  | 200000 | Define as appropriate, use units and add notes as you see fit
5.4b | Some storage/stockpiling of rock and dirt required |  |  |  | 200000
7 | Other Infrastructure |  |  |  | 57500000 | Define as appropriate, use units and add notes as you see fit
7.1 | Geothermal (Not required for import but is an optional componant) |  | LS |  | 0
7.2 | Purchase 20 IMS 8012 Dredges for current and future use (In Mexico) |  |  |  | 20000000
7.3 | Purchase / Lease fuel Barges and suport Craft |  |  |  | 8000000
7.4 | Re-Align HWY 5 and install a traffic rated trellis bridge |  |  |  | 29500000
| Sum of Critical Path Costs |  |  |  | 223784593
8 | Costs NOT Included (Options/Non "Critical Path" infrstructure) |  |  | Option Cost | Copy Option cost into this columb to include selected option | Define and large ticket items that are not included in cost estimate
8 | Optional Costs subtotal |  |  |  | 31023000 | e.g. Information not available, further study needed
8.2 | Waste to Energy Facility |  |  | 50046000 | 25023000
8.6 | Laguna Salada Science, Education, Demonstration Innovation Center |  |  | 6000000 | 6000000
| Subtotal Facility Costs |  |  |  | 254807593
Additional Facility Capital Costs | [5 empty] | These are example %s and notes, define as-appropriate and modify as you see fit
| Site Development Costs (Access roads and Docks) | @ | 5% |  | 12740379.65 | % of Subtotal treatment, pump station, storage, facility and well costs (not incl. pipelines)
| Yard Piping | @ | 0.5% |  | 1274037.965 | % of Subtotal treatment, pump station, storage, facility and well costs (not incl. pipelines)
| Electrical, I&C, and Remote Control | @ | 3% |  | 7644227.79 | % of Subtotal treatment, pump station, storage, facility and well costs (not incl. pipelines)
| Temp job trailers, power, toilets, fencing and security | @ | 1% |  | 2548075.93
| Subtotal Additional Facility Costs |  |  |  | 24206721.335
|  |  | Facility Direct Costs |  | 279014314.335

## Ph. 3 - Cross Border Conection-
Salton Sea Water Importation Project
Engineers Opinion of Probable Costs - TEMPLATE
Proposer: | Agess, Inc. |  |  | Prepared By: | Rob Simpson
Project Name: | Tres Lagunas |  |  | Date Prepared: | 2021-09-02
Importation Supply: | 500 to 700 thousand acre feet per year |  |  | 2018 Proposal ENR | (if applicable) | 4%
Estimate: | Conceptual Level Cost-Analysis |  |  | 2021 Proposal ENR
Item |  |  |  | Total Costs
No. | Description | Qty | Units | $/Unit | Capital Cost | Notes/Source
Facility Capital Costs
2 | Pipelines and/or Canals |  | LF |  | 272876590.8 | Define as appropriate, use units and add notes as you see fit, lump sum (LS) is acceptable
2.1 | Source to Salton Sea |  |  |  | 0
| Steel Pipeline from Laguna Salada (LS) to the Salton Sea |  | 199734 | 1366.2 | 272876590.8 | 8 foot diameter for 500,000 acer feet per year. This cost will change with the price of steel. |  | 48”ID x 0.33”: $196/ft
2.1a | Cost of steel Pipe |  | 199734 | 759 |  |  |  | 60”ID x 0.41”: $304/ft
2.1b | Cost of instalation |  | 199734 | 607.2
[8 empty] | 96”ID x 0.64”: $759/ft | 759
3 | Pump Stations |  |  |  | 90000000 | Define as appropriate, use units and add notes as you see fit |  | 108”ID x 0.73”: $967/ft
3.1 | Pump Stattion at the Northern end of Laguna Salada |  | LS |  | 40000000 | Based on previous bids | ft (TDH) | 120”ID x 0.81”: $1,191/ft | 1191 | 237883194 | Pipe cost
3.2 | Generating Facility at Southwester corner of the Salton Sea |  | SS |  | 50000000 |  |  |  | 650 | 129827100 | Instal 10'
[10 empty] | 367710294 | Total cost
3 | Intake Facility |  |  |  | 18800000 | Define as appropriate, use units and add notes as you see fit |  |  |  | 94833703.2 | Cost of Option
3.1 | Forebay and FIsh Screens |  | LS |  | 18800000
4 | Discharge Facility |  |  |  | 12050250 | Define as appropriate, use units and add notes as you see fit
| Discharge Into Salton Sea (Post generation energy disipation) |  |  |  | 12050250
5.4 | Construction Storage |  |  |  | 200000
5.4c | Construction Storage Near Pipeline |  |  |  | 200000
| Sum of Critical Path Costs |  |  |  | 393926840.8
| Subtotal Facility Costs |  |  |  | 393926840.8
Additional Facility Capital Costs | [5 empty] | These are example %s and notes, define as-approriate and modify as you see fit
| Site Development Costs | @ | 5% |  | 19696342.04 | % of Subtotal treatment, pump station, storage, facility and well costs (not incl. pipelines)
| Yard Piping | @ | 0.5% |  | 1969634.204 | % of Subtotal treatment, pump station, storage, facility and well costs (not incl. pipelines)
| Electrical, I&C, and Remote Control | @ | 3% |  | 11817805.224 | % of Subtotal treatment, pump station, storage, facility and well costs (not incl. pipelines)
| Temp job trailers, power, toilets, fencing and security | @ | 1% |  | 3939268.408
| Subtotal Additional Facility Costs |  |  |  | 37423049.876
|  |  | Facility Direct Costs |  | 431349890.676 | These are example %s and notes, define as-approriate and modify as you see fit

## Dredging Costs
Dredging Costs
Yards Per Hour
| Unit Number | # of Units | Max yds/hr | expected efficience | Jobsite yds/hour | Fleet yrds/hr
| 8012 | 24 | 445 | 85% | 378.25 | 9078
|  |  |  | California | Mexico
|  |  |  | Adjustments | Adjustments
|  |  |  | 110 | 88 | Pilot plus lever man
|  |  |  | 3 | 2 | 82
|  |  |  | 151 | 50 | 69
|  |  |  | 1.5 | 1.2
|  |  |  | 5 | 4
|  |  |  | 6 | 5
|  |  |  | 4 | 3.6
|  |  |  | 280.5 | 153.8
Dredge Hand Labor Costs |  | https://www.dir.ca.gov/oprl/2020-1/PWD/Determinations/Northern/NC-063-3-12.pdf
Key statistics for our project
| Adjusted Hourly Rate | Yrd/hr/unit | Cost per yard | Dredging cost used in Budget
CA | 280.5 | 378.25 | 0.74157 | 1
| Adjusted Hourly Rate | Yrd/hr/unit | Cost per yard | Dredging cost used in Budget
Mexico | 153.8 | 378.25 | 0.40661 | 0.75
San Diego Harbor Contract
7
| Unit Number | # of Units | Max yds/hr | expected efficience | Jobsite yds/hour | Fleet yrds/hr
| DM 60 | 2 | 371 | 85% | 315.35 | 630.7
Key statistics for our project
| Adjusted Hourly Rate | Yrd/hr/unit | Cost per yard | Partial Cost used in estimate
| 280.5 | 315.35 | 0.88949 | 0.5
Full cost used in estimate
1
| Unit Number | # of Units | Max yds/hr | expected efficience | Jobsite yds/hour | Fleet yrds/hr
| Fleet | 26 | 439.3077 | 85% | 373.4115 | 9708.7
Key statistics for our project
| Adjusted Hourly Rate | Yrd/hr/unit | Cost per yard | Partial Cost used in estimate
| 280.5 | 373.4115 | 0.75118 | 0.5
Actual Cost used in estimate
1

## Phyto Overview
Features | Units
82.5 | miles of horizontal levee
1000 | acres horizontal levee
365,000 to 548,000 | acre-ft /year of treated river water
118,635 to 178,557 | MGD
3,250,000 to 5,000,000 | cubic yards of permeable fill
200 | miles of planting shoreline and embankment
Engineering and Installation | Cost
Phytoremediation Design | 350000
Project Management | 100000
Logistics, mobilization and meetings | 80000
Planting Floating Islands | 100000
Planting horizontal levees | 1624600
Planting shoreline/bank | 528000
Floating islands ($35/sqft) | 4573800
Demonstration Salt and Selenium Mgt | 500000
Engineering and Install subtotal | 7856400
Plants and Endophytes
Floating Islands | 213855
Horizontal Levee | 4651550 | could be mitigated with favorable contract grow agreement
Shoreline and Embankment | 6072000 | could be mitigated with favorable contract grow agreement
Materials Subtotal | 10937405
Phytoremediation subtotal | 18793805
contingency 30% | 5638141.5
Phytoremediation Total | 24431946.5
Horizontal levee hard costs
Horizontal levee engineering | 1000000
Horizontal levee fill ($15/yd) | 48400000.0038 | this could be mitigated with local sand and gravel | 41946666.67 | Old Price
Horizontal levee earthwork (1000 acres) | 12500000 |  | 13 | Old Rate
contingency (30%) | 16634000 |  | 3226666.6669 | Cubic Yards
Horizontal levee subtotal | 72080666.67 |  | 15 | New Rate
|  |  | 48400000.0038 | New Price
Total wetlands treatment (not including dredging and dredge-spoils placement | 91277673.42

## South Lake Berms
Present day water depth at berm location (Average)
Feet
| Present Sea level |  | -239
| Phase 1 projected South LakeLevel |  | -235
| Desired Sea Level |  | -231
Elevation of Sea Bottom @ berm |  |  | -245
Top elevation of Berm required |  |  | Feet | Water Level | Water Level Rise
| Present |  | N/A
| Phase 1 Required |  | -232 | -235 | 4
| Desired |  | -228 | -231 | 4
Hight of Berm Required
|  |  | Feet | Yards
| Present |  | N/A
| Phase 1 Required |  | 13 | 4.3333
| Desired |  | 17 | 5.6667 |  |  | FIRST LIFT
South Lake Shallow Section Phase 1
| Top width | Slope Width | Bottom Width | Ave Sec. Widrh | Hight (yds)
Section 1 | 24 | 26 | 76 | 50 | 4.3333
Desired | 8 | 8 | 24 | 16 | 1.3333
Total | 8 | 34 | 76 | 42 | 5.6667
| Cross section Phase 1 |  | 216.6667 | Square Yards
| Cross Section Desired (Partial) |  | 21.3333 | Square Yards
| Cross Section (Total) |  | 238 | Square Yards
SECOND LIFT
Without SCH | Dam Length |  | 49298 | Linial Yards
With SCH | Dam Length |  | 43898 | Linial Yards
Without SCH | Berm Volume |  | 10681233.3333 | Cubic Yards
With SCH | Berm Volume |  | 9511233.3333 | Cubic Yards
Without SCH | Cost of Dredging This Section |  | 10681233.3333
With SCH | Cost of Dredging This Section |  | 9511233.3333
Section 2
Without SCH | Cost of Dredging This Section |  | 1051690.6667
With SCH | Cost of Dredging This Section |  | 936490.6667
Total Dredging costs this Section
Without SCH | Cost of Dredging This Section |  | 11732924
With SCH | Cost of Dredging This Section |  | 10447724 |  | 14626813.6 | Number Used in Full Budget

## Power Generation Est.
Drop | 0 to -231 (ft)
| Drop Hight | kwh/ ft/ acre foot | AF/ year | kwh/year | SystemEfficiency | kwh/year | kws/year
| 234 | 1.024 | 500000 | 119808000 | 70% | 83865600 | 301916160000
|  | This is the raw energy required to lift 1 acre foot of Freshwater 1 Foot |  |  |  |  | 31536000 | Seconds/year
This number will be higher because will will be moving about 40 PPT Water
|  | This will actually increase power generated |  |  |  |  | 9573.6986 | Kilowatts of power
|  | This rough number can be confirmed at the link below: |  |  |  |  | 9.5737 | Megawatts of power
LINK
[7 empty] | 8760 | Hours per year
Look for this discussion on the link
[7 empty] | 83865.6 | MWH / Year
[7 empty] | 83865600 | kwh/ year
[7 empty] | 0.09 | $/kwh
[7 empty] | 7547904 | $ of Income
Note that the energy costs for the
2 line Sonora Alternative that would
import 500 k Acre feet per year
are $18,450,707
|  | AF/yr | ft^3/AF | Days/yr | hr/day | sec/hr | ft^3/sec | Pipe radius (ft) | Pipe cross section | Linial velosity of water (ft/sec)
|  | 500000 | 43560 | 364 | 24 | 3600 | 692.5366 | 4 | 50.2654 | 13.7776
|  | 600000 | 43560 | 364 | 24 | 3600 | 831.044 | 4.5 | 63.6172 | 13.0632
|  | 750000 | 43560 | 364 | 24 | 3600 | 1038.8049 | 5 | 78.5397 | 13.2265

## Check Dam
Install CHeck Dam |  | Liniar Yrds | Yrds Wide | Square Yrds | Yrds Deep | Yrds^3
| Prep Main Channel | 1500 | 100 | 150000 | 2 | 300000 | 1 | 300000
| Cost of Geo tubes | [6 empty] | 261174
100000
|  | Linial ft |  |  |  |  | Cost per foot |  | 500
| Linial feet of Geo tubes | 13500 |  |  |  |  | 550 | 7425000 | 50000000
| Sub Total | [6 empty] | 7986174
|  | Linial yards | Yards wide |  |  |  | Cost/cubic yrd
| Install rock | 1500 | 100 | 150000 | 1 | 150000 | 165 | 24750000
32736174
Check Dam Cross Section

## Gantt Chart
Gantt Chart
|  |  |  | 2023 | [11 empty] | 2024 | [11 empty] | 2025 | [11 empty] | 2026 | [11 empty] | 2027
| Task # | Name | Duration (Months) | J | F | M | A | M | J | J | A | S | O | N | D | J | F | M | A | M | J | J | A | S | O | N | D | J | F | M | A | M | J | J | A | S | O | N | D | J | F | M | A | M | J | J | A | S | O | N | D | J | F | M | A | M | J | J | A | S | O | N | D
| 1 | Hydrogeological assessment | 6 | bar: 2023 J to 2023 J
| 2 | Climate Impact Study | 17 | bar: 2023 J to 2024 J
| 3 | Legal and permitting | 17 | bar: 2023 J to 2024 J
| 4 | Stakeholder Assessment | 6 | bar: 2023 J to 2023 J
| 5 | Land use Agreements and Purchases | 12 | bar: 2023 J to 2023 D
| 6 | Civil Engineering: For Delivery, Storage, Energy, System, Tiling, and Separation Berm | 9 | bar: 2023 J to 2023 S
| 7 | Legal Permitting Long Term Water Sales or Exchange | 17 | bar: 2023 J to 2024 J
| 8 | Water Well Field Development | 6 | bar: 2023 J to 2024 A
| 9 | Water Delivery and Infrastructure | 14 | bar: 2023 J to 2024 A
| 10 | Order and deliver model 8012 Dredges | 14 | bar: 2023 J to 2024 F
| 11 | Waste to Energy Facility | 14 | bar: 2023 J to 2024 F
| 12 | Access Roads, Channels and docks | 6 | bar: 2023 F to 2023 J
| 13 | Order/Assemble Sectional docks and Barges | 4 | bar: 2023 M to 2023 J
| 14 | Construct North Lake Sand Bars, Channels and islands (Optional Task) | 4 | bar: 2023 A to 2023 J
| 15 | Phytoremediation North Lake (Through Planting) | 8 | bar: 2023 J to 2024 J
| 16 | Construct South Lake Sand Bars, Channels and Islands | 8 | bar: 2023 A to 2024 M
| 17 | Phytoremediation Southlake (Through Planting) | 10 | bar: 2023 S to 2024 J
| 18 | Complete Salt Sink | 12 | bar: 2024 A to 2025 M
| 19 | Add inlets and fish screens | 4 | bar: 2025 F to 2025 M
| 20 | Complete Circulation System | 4 | bar: 2025 M to 2025 J
| 21 | Hydrogeological assessment | 6 | bar: 2023 J to 2023 J
| 22 | Time-lapse survey of surface hydrology | 8 | bar: 2023 J to 2023 A
| 23 | Stakeholder Assessment | 6 | bar: 2023 J to 2023 J
| 24 | Civil Engineering | 9 | bar: 2023 J to 2023 S
| 25 | Land use Agreements and Purchases | 12 | bar: 2023 J to 2023 D
| 26 | Legal and permitting | 12 | bar: 2023 J to 2023 D
| 27 | Order/Deliver Dredges | 14 | bar: 2023 J to 2024 F
| 28 | Waste To Energy Facility | 14 | bar: 2023 J to 2024 F
| 29 | Accessroads and docks | 6 | bar: 2023 F to 2023 J
| 30 | Re-Align HWY 5 and install a traffic rated trellis bridge | 8 | bar: 2023 F to 2023 S
| 31 | Dredge Coyote Canal | 10 | bar: 2023 A to 2024 J
| 32 | Build check Dam | 8 | bar: 2023 A to 2024 M
| 33 | Build Sand Berm In Laguna Salada, | 5 | bar: 2023 O to 2024 F
| 34 | Dredge Return Canal 1 | 24 | bar: 2023 N to 2025 O
| 35 | Dredge Flow Control Channel (R2) (IF NEEDED)) | 4 | bar: 2023 N to 2024 F
| 36 | Dredge Return Canal 2 (Large Cross Section) | 24 | bar: 2023 O to 2025 A
| 37 | Install Flow Control (IF NEEDED) | 6 | bar: 2023 D to 2024 M
| 38 | Construct Pipline and Pump staion | bar: 2026 J to 2027 D
| 39 | Construct Hydroelectric Generation Station | bar: 2026 J to 2027 D
| 40 | Education, Stakeholder Meeting, Whitepaper, Finalization of Contracts to Complete Circulation System: | 4 | bar: 2027 J to 2027 D